## Config Pins
Config Function | Pin Number | Bank Number | Page in Connection Guidelines/Notes | Page in BeMicro Reference Guide | Pin Name
CONF_DONE | C6 | 9A | Pg5: Connect 10k pullup to VCCPGM | Pg 17: P1I; 10k to VCCPGM | CONF_DONE
DATA0 | V1 | 3A | Pg3: See guide | Pg 17: P1B; FPGA_ASDO to EPCS Flash; U2 | AS_DATA0,ASDO
DATA1 | U2 | 3A | Pg3: See guide | Pg 17: P1B; FPGA_DATA1 to EPCS Flash; U2 | AS_DATA1
DATA2 | U3 | 3A | Pg3: See guide | Pg 17: P1B; floating | AS_DATA2
DATA3 | M5 | 3A | Pg3: See guide | Pg 17: P1B; floating | AS_DATA3
DATA4 | P3 | 3A | Pg4: See guide | Pg 17: P1B; FPGA_NCSO to EPCS Flash; U2 | nCSO
DCLK | K6 | 3A | Pg8: See guid, do not leave floating | Pg 17: P1B; FPGA_DCLK to EPCS Flash; U2 | DCLK
MSEL0 | J6 | 9A | Pg3: Tie to GND for JTAG | Pg 17: P1I; See BeMicro | MSEL0
MSEL1 | H5 | 9A | Pg3: Tie to GND for JTAG | Pg 17: P1I; VCCPGM | MSEL1
MSEL2 | D3 | 9A | Pg3: Tie to GND for JTAG | Pg 17: P1I; GND | MSEL2
MSEL3 | G5 | 9A | Pg3: Tie to GND for JTAG | Pg 17: P1I; GND | MSEL3
MSEL4 | G4 | 9A | Pg3: Tie to GND for JTAG | Pg 17: P1I; VCCPGM | MSEL4
nCE | E4 | 9A | Pg4: Active low enable | Pg 17: P1I; GND | nCE
nCONFIG | D4 | 9A | Pg4: Reset during configuration | Pg 17: P1I; 10k to VCCPGM | nCONFIG
nSTATUS | D6 | 9A | Pg6: Connect 10k pull-up | Pg 17: P1I; 10k to VCCPGM | nSTATUS
TCK | L6 | 3A | Pg6: JTAG test clock input | Pg 17: P1B; FPGA_TCK | TCK
TDI | N6 | 3A | Pg7: JTAG test data input | Pg 17: P1B; FPGA_TDI | TDI
TDO | P5 | 3A | Pg7: JTAG test data output | Pg 17: P1B; FPGA_TDO | TDO
TMS | P6 | 3A | Pg7: JTAG test mode select | Pg 17: P1B; FPGA_TMS | TMS

## Bank 2A
Pin Name/Function | Pin Number | Bank Number | Page in Connection Guidelines/Notes | Page in BeMicro Reference Guide
I/O | D1 | 2A |  | Pg 18: P1A
I/O | E1 | 2A |  | Pg 18: P1A
I/O | E2 | 2A |  | Pg 18: P1A
I/O | E3 | 2A |  | Pg 18: P1A
I/O | F1 | 2A |  | Pg 18: P1A
I/O | F2 | 2A |  | Pg 18: P1A
I/O | F4 | 2A |  | Pg 18: P1A
I/O | G2 | 2A |  | Pg 18: P1A
I/O | G3 | 2A |  | Pg 18: P1A
I/O | H1 | 2A |  | Pg 18: P1A
I/O | H2 | 2A |  | Pg 18: P1A
I/O | J1 | 2A |  | Pg 18: P1A
I/O | J3 | 2A |  | Pg 18: P1A
I/O | J4 | 2A |  | Pg 18: P1A
I/O | K1 | 2A |  | Pg 18: P1A
I/O | K2 | 2A |  | Pg 18: P1A
I/O | K3 | 2A |  | Pg 18: P1A
I/O | L1 | 2A |  | Pg 18: P1A
I/O | L2 | 2A |  | Pg 18: P1A
I/O | L4 | 2A |  | Pg 18: P1A
I/O | L5 | 2A |  | Pg 18: P1A
I/O | M2 | 2A |  | Pg 18: P1A
I/O | M3 | 2A |  | Pg 18: P1A
I/O | M4 | 2A |  | Pg 18: P1A
I/O | N2 | 2A |  | Pg 18: P1A
I/O | N3 | 2A |  | Pg 18: P1A
I/O | P1 | 2A |  | Pg 18: P1A
I/O | R1 | 2A |  | Pg 18: P1A
I/O | R2 | 2A |  | Pg 18: P1A
I/O | R3 | 2A |  | Pg 18: P1A
I/O | T1 | 2A |  | Pg 18: P1A
I/O | T2 | 2A |  | Pg 18: P1A
VREFB2AN0 | N1 | 2A | Pg20: Input reference voltage | Pg 18: P1A

## Bank 3A
Pin Name/Function | Pin Number | Bank Number | Page in Connection Guidelines/Notes | Page in BeMicro Reference Guide
I/O | N8 | 3A |  | Pg 17: P1B
I/O (DATA5) | V2 | 3A | Pg9: Used for FPP, I/O otherwise | Pg 17: P1B
I/O (DATA6) | M7 | 3A | Pg9: Used for FPP, I/O otherwise | Pg 17: P1B
I/O (DATA7) | V3 | 3A | Pg9: Used for FPP, I/O otherwise | Pg 17: P1B
I/O (DATA8) | N7 | 3A | Pg9: Used for FPP, I/O otherwise | Pg 17: P1B
I/O (DATA9) | U7 | 3A | Pg9: Used for FPP, I/O otherwise | Pg 17: P1B
I/O (DATA10) | M10 | 3A | Pg9: Used for FPP, I/O otherwise | Pg 17: P1B
I/O (DATA11) | T7 | 3A | Pg9: Used for FPP, I/O otherwise | Pg 17: P1B
I/O (DATA12) | N10 | 3A | Pg9: Used for FPP, I/O otherwise | Pg 17: P1B
I/O (DATA13) | P4 | 3A | Pg9: Used for FPP, I/O otherwise | Pg 17: P1B
I/O (DATA14) | M8 | 3A | Pg9: Used for FPP, I/O otherwise | Pg 17: P1B
I/O (DATA15) | R4 | 3A | Pg9: Used for FPP, I/O otherwise | Pg 17: P1B
I/O (PR_DONE) | N11 | 3A | Pg11: Partial configuration done | Pg 17: P1B
I/O (PR_ERROR) | P11 | 3A | Pg11: Error in partial configuration | Pg 17: P1B
I/O (PR_READY) | P8 | 3A | Pg11: Partial configuration ready | Pg 17: P1B
I/O(CLKUSR) | M9 | 3A | Pg10: User-supplied clock input | Pg 17: P1B
VREFB3AN0 | V5 | 3A | Pg20: Input reference voltage | Pg 17: P1B

## Bank 3B
Pin Name/Function | Pin Number | Bank Number | Page in Connection Guidelines/Notes | Page in BeMicro Reference Guide
I/O | P10 | 3B |  | Pg 17: P1C
I/O | P9 | 3B |  | Pg 17: P1C
I/O | R11 | 3B |  | Pg 17: P1C
I/O | R9 | 3B |  | Pg 17: P1C
I/O | T11 | 3B |  | Pg 17: P1C
I/O | T4 | 3B |  | Pg 17: P1C
I/O | T5 | 3B |  | Pg 17: P1C
I/O | T9 | 3B |  | Pg 17: P1C
I/O | U4 | 3B |  | Pg 17: P1C
I/O | U5 | 3B |  | Pg 17: P1C
I/O | U8 | 3B |  | Pg 17: P1C
I/O | U9 | 3B |  | Pg 17: P1C
I/O | V10 | 3B |  | Pg 17: P1C
I/O | V6 | 3B |  | Pg 17: P1C
I/O | V7 | 3B |  | Pg 17: P1C
I/O | V8 | 3B |  | Pg 17: P1C
VREFB3BN0 | U10 | 3B | Pg20: Input reference voltage | Pg 17: P1C

## Bank 4A
Pin Name/Function | Pin Number | Bank Number | Page in Connection Guidelines/Notes | Page in BeMicro Reference Guide
I/O | L13 | 4A |  | Pg 16: P1D
I/O | M13 | 4A |  | Pg 16: P1D
I/O | M14 | 4A |  | Pg 16: P1D
I/O | N12 | 4A |  | Pg 16: P1D
I/O | N13 | 4A |  | Pg 16: P1D
I/O | N16 | 4A |  | Pg 16: P1D
I/O | N17 | 4A |  | Pg 16: P1D
I/O | P13 | 4A |  | Pg 16: P1D
I/O | P14 | 4A |  | Pg 16: P1D
I/O | P15 | 4A |  | Pg 16: P1D
I/O | P16 | 4A |  | Pg 16: P1D
I/O | P18 | 4A |  | Pg 16: P1D
I/O | R13 | 4A |  | Pg 16: P1D
I/O | R16 | 4A |  | Pg 16: P1D
I/O | R17 | 4A |  | Pg 16: P1D
I/O | R18 | 4A |  | Pg 16: P1D
I/O | T12 | 4A |  | Pg 16: P1D
I/O | T14 | 4A |  | Pg 16: P1D
I/O | T15 | 4A |  | Pg 16: P1D
I/O | T16 | 4A |  | Pg 16: P1D
I/O | T17 | 4A |  | Pg 16: P1D
I/O | U12 | 4A |  | Pg 16: P1D
I/O | U13 | 4A |  | Pg 16: P1D
I/O | U14 | 4A |  | Pg 16: P1D
I/O | U15 | 4A |  | Pg 16: P1D
I/O | U17 | 4A |  | Pg 16: P1D
I/O | U18 | 4A |  | Pg 16: P1D
I/O | V12 | 4A |  | Pg 16: P1D
I/O | V13 | 4A |  | Pg 16: P1D
I/O | V15 | 4A |  | Pg 16: P1D
I/O | V16 | 4A |  | Pg 16: P1D
I/O | V17 | 4A |  | Pg 16: P1D
VREFB4AN0 | V11 | 4A | Pg20: Input reference voltage | Pg 16: P1D

## Bank 5A
Pin Name/Function | Pin Number | Bank Number | Page in Connection Guidelines/Notes | Page in BeMicro Reference Guide
I/O | L16 | 5A |  | Pg 16: P1E
I/O | G13 | 5A |  | Pg 16: P1E
I/O | H13 | 5A |  | Pg 16: P1E
I/O | J13 | 5A |  | Pg 16: P1E
I/O | J14 | 5A |  | Pg 16: P1E
I/O | J15 | 5A |  | Pg 16: P1E
I/O | J16 | 5A |  | Pg 16: P1E
I/O | K18 | 5A |  | Pg 16: P1E
I/O | L17 | 5A |  | Pg 16: P1E
I/O (CRC_ERROR) | K13 | 5A | Pg8: Detects errors in configuration
I/O (CvP_CONFDONE) | N18 | 5A | Pg10: Indicates CvP is done
I/O (DEV_CLRn) | K16 | 5A | Pg8: Clears all registers
I/O (DEV_OE) | K17 | 5A | Pg9: Tristates all I/O pins
I/O (INIT_DONE) | L14 | 5A | Pg9: Indicates an enter into user mode
I/O (nCEO) | M18 | 5A | Pg5: Use I/O or leave floating
I/O (PR_REQUEST) | L15 | 5A | Pg11: Partial reconfiguration request
VREFB5AN0 | M17 | 5A | Pg20: Input reference voltage | Pg 16: P1E

## Bank 5B
Pin Name/Function | Pin Number | Bank Number | Page in Connection Guidelines/Notes | Page in BeMicro Reference Guide
I/O | C17 | 5B |  | Pg 16: P1F
I/O | C18 | 5B |  | Pg 16: P1F
I/O | D18 | 5B |  | Pg 16: P1F
I/O | E16 | 5B |  | Pg 16: P1F
I/O | E18 | 5B |  | Pg 16: P1F
I/O | F14 | 5B |  | Pg 16: P1F
I/O | F16 | 5B |  | Pg 16: P1F
I/O | F17 | 5B |  | Pg 16: P1F
I/O | G14 | 5B |  | Pg 16: P1F
I/O | G15 | 5B |  | Pg 16: P1F
I/O | G17 | 5B |  | Pg 16: P1F
I/O | G18 | 5B |  | Pg 16: P1F
I/O | H16 | 5B |  | Pg 16: P1F
I/O | H17 | 5B |  | Pg 16: P1F
I/O | H18 | 5B |  | Pg 16: P1F
I/O | J18 | 5B |  | Pg 16: P1F
VREFB5BN0 | E17 | 5B | Pg20: Input reference voltage | Pg 16: P1F

## Bank 7A
Pin Name/Function | Pin Number | Bank Number | Page in Connection Guidelines/Notes | Page in BeMicro Reference Guide
I/O | A9 | 7A |  | Pg 16: P1G
I/O | A10 | 7A |  | Pg 16: P1G
I/O | A11 | 7A |  | Pg 16: P1G
I/O | A12 | 7A |  | Pg 16: P1G
I/O | A14 | 7A |  | Pg 16: P1G
I/O | A15 | 7A |  | Pg 16: P1G
I/O | A16 | 7A |  | Pg 16: P1G
I/O | A17 | 7A |  | Pg 16: P1G
I/O | B9 | 7A |  | Pg 16: P1G
I/O | B10 | 7A |  | Pg 16: P1G
I/O | B12 | 7A |  | Pg 16: P1G
I/O | B14 | 7A |  | Pg 16: P1G
I/O | B15 | 7A |  | Pg 16: P1G
I/O | B17 | 7A |  | Pg 16: P1G
I/O | B18 | 7A |  | Pg 16: P1G
I/O | C11 | 7A |  | Pg 16: P1G
I/O | C12 | 7A |  | Pg 16: P1G
I/O | C13 | 7A |  | Pg 16: P1G
I/O | C16 | 7A |  | Pg 16: P1G
I/O | D9 | 7A |  | Pg 16: P1G
I/O | D10 | 7A |  | Pg 16: P1G
I/O | D11 | 7A |  | Pg 16: P1G
I/O | D13 | 7A |  | Pg 16: P1G
I/O | D16 | 7A |  | Pg 16: P1G
I/O | E9 | 7A |  | Pg 16: P1G
I/O | E11 | 7A |  | Pg 16: P1G
I/O | E12 | 7A |  | Pg 16: P1G
I/O | E14 | 7A |  | Pg 16: P1G
I/O | F9 | 7A |  | Pg 16: P1G
I/O | F10 | 7A |  | Pg 16: P1G
I/O | F11 | 7A |  | Pg 16: P1G
I/O | F12 | 7A |  | Pg 16: P1G
VREFB7AN0 | B13 | 7A | Pg20: Input reference voltage | Pg 16: P1G

## Bank 8A
Pin Name/Function | Pin Number | Bank Number | Page in Connection Guidelines/Notes | Page in BeMicro Reference Guide
I/O | A4 | 8A |  | Pg 16: P1H
I/O | A5 | 8A |  | Pg 16: P1H
I/O | A6 | 8A |  | Pg 16: P1H
I/O | A7 | 8A |  | Pg 16: P1H
I/O | B3 | 8A |  | Pg 16: P1H
I/O | B4 | 8A |  | Pg 16: P1H
I/O | B5 | 8A |  | Pg 16: P1H
I/O | B7 | 8A |  | Pg 16: P1H
I/O | B8 | 8A |  | Pg 16: P1H
I/O | C1 | 8A |  | Pg 16: P1H
I/O | C2 | 8A |  | Pg 16: P1H
I/O | C3 | 8A |  | Pg 16: P1H
I/O | E8 | 8A |  | Pg 16: P1H
I/O | F6 | 8A |  | Pg 16: P1H
I/O | F7 | 8A |  | Pg 16: P1H
I/O | G6 | 8A |  | Pg 16: P1H
VREFB8AN0 | C7 | 8A | Pg20: Input reference voltage | Pg 16: P1H

## VCC
Pin Name/Function | Pin Number | Page in Connection Guidelines/Notes | Page in BeMicro Reference Guide
VCC | M11 | Pg17: Connect to 1.1V | Pg 17: P1L
VCC | L12 | Pg17: Connect to 1.1V | Pg 17: P1L
VCC | L10 | Pg17: Connect to 1.1V | Pg 17: P1L
VCC | L8 | Pg17: Connect to 1.1V | Pg 17: P1L
VCC | K11 | Pg17: Connect to 1.1V | Pg 17: P1L
VCC | K9 | Pg17: Connect to 1.1V | Pg 17: P1L
VCC | K7 | Pg17: Connect to 1.1V | Pg 17: P1L
VCC | J12 | Pg17: Connect to 1.1V | Pg 17: P1L
VCC | J10 | Pg17: Connect to 1.1V | Pg 17: P1L
VCC | J8 | Pg17: Connect to 1.1V | Pg 17: P1L
VCC | H11 | Pg17: Connect to 1.1V | Pg 17: P1L
VCC | H9 | Pg17: Connect to 1.1V | Pg 17: P1L
VCC | H7 | Pg17: Connect to 1.1V | Pg 17: P1L
VCC | G12 | Pg17: Connect to 1.1V | Pg 17: P1L
VCC | G10 | Pg17: Connect to 1.1V | Pg 17: P1L
VCC | G8 | Pg17: Connect to 1.1V | Pg 17: P1L

## VCCIO
Pin Name/Function | Pin Number | Page in Connection Guidelines/Notes | Page in BeMicro Reference Guide
VCCIO2A | H4 | Pg19: Powers the I/O banks | Pg 17: P1O
VCCIO2A | P2 | Pg19: Powers the I/O banks | Pg 17: P1O
VCCIO2A | L3 | Pg19: Powers the I/O banks | Pg 17: P1O
VCCIO2A | J2 | Pg19: Powers the I/O banks | Pg 17: P1O
VCCIO3A | R5 | Pg19: Powers the I/O banks | Pg 17: P1O
VCCIO3A | U6 | Pg19: Powers the I/O banks | Pg 17: P1O
VCCIO3B | T8 | Pg19: Powers the I/O banks | Pg 17: P1O
VCCIO3B | V9 | Pg19: Powers the I/O banks | Pg 17: P1O
VCCIO4A | T18 | Pg19: Powers the I/O banks | Pg 17: P1O
VCCIO4A | U16 | Pg19: Powers the I/O banks | Pg 17: P1O
VCCIO4A | U11 | Pg19: Powers the I/O banks | Pg 17: P1O
VCCIO4A | R15 | Pg19: Powers the I/O banks | Pg 17: P1O
VCCIO5A | K15 | Pg19: Powers the I/O banks | Pg 17: P1O
VCCIO5A | M16 | Pg19: Powers the I/O banks | Pg 17: P1O
VCCIO5B | F18 | Pg19: Powers the I/O banks | Pg 17: P1O
VCCIO5B | G16 | Pg19: Powers the I/O banks | Pg 17: P1O
VCCIO7A | B16 | Pg19: Powers the I/O banks | Pg 17: P1O
VCCIO7A | E15 | Pg19: Powers the I/O banks | Pg 17: P1O
VCCIO7A | C14 | Pg19: Powers the I/O banks | Pg 17: P1O
VCCIO7A | A13 | Pg19: Powers the I/O banks | Pg 17: P1O
VCCIO8A | C9 | Pg19: Powers the I/O banks | Pg 17: P1O
VCCIO8A | B6 | Pg19: Powers the I/O banks | Pg 17: P1O

## VCC_AUX
Pin Name/Function | Pin Number | Page in Connection Guidelines/Notes | Page in BeMicro Reference Guide
VCC_AUX | E6 | PG18: See Connection Guidelines | Pg 17: P1T
VCC_AUX | C10 | PG18: See Connection Guidelines | Pg 17: P1T
VCC_AUX | D14 | PG18: See Connection Guidelines | Pg 17: P1T
VCC_AUX | R14 | PG18: See Connection Guidelines | Pg 17: P1T
VCC_AUX | T10 | PG18: See Connection Guidelines | Pg 17: P1T
VCC_AUX | R6 | PG18: See Connection Guidelines | Pg 17: P1T

## VCCA_FPLL
Pin Name/Function | Pin Number | Page in Connection Guidelines/Notes | Page in BeMicro Reference Guide
VCCA_FPLL | H3 | Pg17: Connect to 2.5V | Pg 17: P1S
VCCA_FPLL | N5 | Pg17: Connect to 2.5V | Pg 17: P1S
VCCA_FPLL | F5 | Pg17: Connect to 2.5V | Pg 17: P1S
VCCA_FPLL | N15 | Pg17: Connect to 2.5V | Pg 17: P1S
VCCA_FPLL | F15 | Pg17: Connect to 2.5V | Pg 17: P1S

## VCCPGM
Pin Name/Function | Pin Number | Page in Connection Guidelines/Notes | Page in BeMicro Reference Guide
VCCPGM | T6 | Pg19: Dedicated power pins | Pg 17: P1N
VCCPGM | M15 | Pg19: Dedicated power pins | Pg 17: P1N
VCCPGM | E7 | Pg19: Dedicated power pins | Pg 17: P1N
VCCBAT | C5 | Pg19: Connect to 2.5V | Pg 17: P1N

## VCCPD
Pin Name/Function | Pin Number | Page in Connection Guidelines/Notes | Page in BeMicro Reference Guide
VCCPD1A2A | K4 | Pg19: Dedicated power pins | Pg 17: P1P
VCCPD1A2A | J5 | Pg19: Dedicated power pins | Pg 17: P1P
VCCPD3A | R7 | Pg19: Dedicated power pins | Pg 17: P1P
VCCPD3B4A | R12 | Pg19: Dedicated power pins | Pg 17: P1P
VCCPD3B4A | R8 | Pg19: Dedicated power pins | Pg 17: P1P
VCCPD5A | K14 | Pg19: Dedicated power pins | Pg 17: P1P
VCCPD5B | H15 | Pg19: Dedicated power pins | Pg 17: P1P
VCCPD7A8A | D8 | Pg19: Dedicated power pins | Pg 17: P1P
VCCPD7A8A | E13 | Pg19: Dedicated power pins | Pg 17: P1P

## DNU
Pin Name/Function | Pin Number | Page in Connection Guidelines/Notes | Page in BeMicro Reference Guide
DNU | A2 | Pg17: Leave floating | Pg 17: P1M
DNU | B2 | Pg17: Leave floating | Pg 17: P1M
DNU | C15 | Pg17: Leave floating | Pg 17: P1M
DNU | C8 | Pg17: Leave floating | Pg 17: P1M

## GND
Pin Name/Function | Pin Number | Bank Number | Page in Connection Guidelines/Notes | Page in BeMicro Reference Guide
GND | D15 | 7A | Pg20: Connect to ground plane | Pg 17: P1J and P1K
GND | D5 | 9A | Pg20: Connect to ground plane | Pg 17: P1J and P1K
GND | D12 |  | Pg20: Connect to ground plane | Pg 17: P1J and P1K
GND | V18 |  | Pg20: Connect to ground plane | Pg 17: P1J and P1K
GND | V14 |  | Pg20: Connect to ground plane | Pg 17: P1J and P1K
GND | V4 |  | Pg20: Connect to ground plane | Pg 17: P1J and P1K
GND | U1 |  | Pg20: Connect to ground plane | Pg 17: P1J and P1K
GND | T13 |  | Pg20: Connect to ground plane | Pg 17: P1J and P1K
GND | T3 |  | Pg20: Connect to ground plane | Pg 17: P1J and P1K
GND | R10 |  | Pg20: Connect to ground plane | Pg 17: P1J and P1K
GND | P17 |  | Pg20: Connect to ground plane | Pg 17: P1J and P1K
GND | P12 |  | Pg20: Connect to ground plane | Pg 17: P1J and P1K
GND | P7 |  | Pg20: Connect to ground plane | Pg 17: P1J and P1K
GND | N14 |  | Pg20: Connect to ground plane | Pg 17: P1J and P1K
GND | N9 |  | Pg20: Connect to ground plane | Pg 17: P1J and P1K
GND | N4 |  | Pg20: Connect to ground plane | Pg 17: P1J and P1K
GND | M12 |  | Pg20: Connect to ground plane | Pg 17: P1J and P1K
GND | M6 |  | Pg20: Connect to ground plane | Pg 17: P1J and P1K
GND | M1 |  | Pg20: Connect to ground plane | Pg 17: P1J and P1K
GND | L18 |  | Pg20: Connect to ground plane | Pg 17: P1J and P1K
GND | L11 |  | Pg20: Connect to ground plane | Pg 17: P1J and P1K
GND | L9 |  | Pg20: Connect to ground plane | Pg 17: P1J and P1K
GND | L7 |  | Pg20: Connect to ground plane | Pg 17: P1J and P1K
GND | K12 |  | Pg20: Connect to ground plane | Pg 17: P1J and P1K
GND | K10 |  | Pg20: Connect to ground plane | Pg 17: P1J and P1K
GND | K8 |  | Pg20: Connect to ground plane | Pg 17: P1J and P1K
GND | K5 |  | Pg20: Connect to ground plane | Pg 17: P1J and P1K
GND | J17 |  | Pg20: Connect to ground plane | Pg 17: P1J and P1K
GND | J11 |  | Pg20: Connect to ground plane | Pg 17: P1J and P1K
GND | J9 |  | Pg20: Connect to ground plane | Pg 17: P1J and P1K
GND | J7 |  | Pg20: Connect to ground plane | Pg 17: P1J and P1K
GND | H14 |  | Pg20: Connect to ground plane | Pg 17: P1J and P1K
GND | H12 |  | Pg20: Connect to ground plane | Pg 17: P1J and P1K
GND | H10 |  | Pg20: Connect to ground plane | Pg 17: P1J and P1K
GND | H8 |  | Pg20: Connect to ground plane | Pg 17: P1J and P1K
GND | H6 |  | Pg20: Connect to ground plane | Pg 17: P1J and P1K
GND | G11 |  | Pg20: Connect to ground plane | Pg 17: P1J and P1K
GND | G9 |  | Pg20: Connect to ground plane | Pg 17: P1J and P1K
GND | G7 |  | Pg20: Connect to ground plane | Pg 17: P1J and P1K
GND | G1 |  | Pg20: Connect to ground plane | Pg 17: P1J and P1K
GND | F13 |  | Pg20: Connect to ground plane | Pg 17: P1J and P1K
GND | F8 |  | Pg20: Connect to ground plane | Pg 17: P1J and P1K
GND | F3 |  | Pg20: Connect to ground plane | Pg 17: P1J and P1K
GND | E10 |  | Pg20: Connect to ground plane | Pg 17: P1J and P1K
GND | E5 |  | Pg20: Connect to ground plane | Pg 17: P1J and P1K
GND | D17 |  | Pg20: Connect to ground plane | Pg 17: P1J and P1K
GND | D7 |  | Pg20: Connect to ground plane | Pg 17: P1J and P1K
GND | D2 |  | Pg20: Connect to ground plane | Pg 17: P1J and P1K
GND | C4 |  | Pg20: Connect to ground plane | Pg 17: P1J and P1K
GND | B11 |  | Pg20: Connect to ground plane | Pg 17: P1J and P1K
GND | B1 |  | Pg20: Connect to ground plane | Pg 17: P1J and P1K
GND | A18 |  | Pg20: Connect to ground plane | Pg 17: P1J and P1K
GND | A8 |  | Pg20: Connect to ground plane | Pg 17: P1J and P1K
GND | A3 |  | Pg20: Connect to ground plane | Pg 17: P1J and P1K

## RREF_TL
Pin Name/Function | Pin Number | Bank Number | Page in Connection Guidelines/Notes | Page in BeMicro Reference Guide
RREF_TL | A1 |  | Pg16: Connect to GND 2.0kΩ 1% res | Pg 17: P1R

## Template
Pin Name/Function | Pin Number | Bank Number | Page in Connection Guidelines/Notes | Page in BeMicro Reference Guide

## Sheet1
Hetero | C5U324_Config, C5U324_B2A, C5U324_B3A, C5U324_B3B, C5U324_B4A, C5U324_B5A, C5U324_B5B, C5U324_B7A, C5U324_B8A, C5U324_VCC, C5U324_VCCIO, C5U324_VCC_AUX, C5U324_VCCA_FPLL, C5U324_VCCPGM, C5U324_VCCPD, C5U324_DNU, C5U324_GND, C5U324_RREF_TL
Hetero_symname